## Sheet1
Sensor	Mod	Param
Trill1-4
IMU1-4				GLOBAL	PATCH					P1	mod1	mod2	mod3	mod4	keyDn
				P1	P2	P3		Patch	0	Vol
			Trill					1
			1	Vol/master	Mod → 1	mod1 amt			2
			2	Vol/master	Mod → 2	mod2 amt			3
			3	Vol/master	Mod → 3	mod3 amt			4
			4	Vol/master	Mod→ 4	mod4 amt			5
Mod routing							6
IMU1							7
IMU2							8
IMU3
(IMU4)
Amp1-4
Pitch1-4
Onset density 1.4							MENU
							Mode
							Input	msg	Global	Setup	Play
							switch	0	-> Setup	-	-
							1	-> Play	-	-
							btn_small	0		-	-
Led symbols			message					1		-	-
3x blink G	Save		ui save					short		section next	patch next
B	1		ui number 1 7					long		Section 0	master
G	2		ui number 2 7					btn_keyUp	0		-	-
BG	3		…					1		-	-
R	4		…					short			Master	3 subsections: RGB
RB	5		…					long			Subsection 3
RG	6		…					dbl			Subsection 2
RGB	7		…					btn_keyDn	0			Patch-specific:
R	Patch section		ui number 1 3					1			cycle routing
G	Patch section		ui number 2 3					short			random routing
B	Patch section		…					long				led	sound
							dbl				Stage 1,2
							Setup	keyUp short/long		keyDn short/long	Trill
							Calibration	calibrate		save calibration	-
							Global FX	cycle fx
							preamp			channel preamp
							limiter			channel param

							Patch setup
							Patch mono/poly

## Patches
Master	small					timeout	UI
	single	param name	long	param name
			volume	amp-1-4			volume	-
1	freqshift	freqshift-1-4					R
2	delay	delay-1-4					G
3	osc/ring	osc-1-4					B

Patch 1: Volym mod	keyUp			keyDn				-
	single	double	long	single	double	long
param name	Ampmod1-1	Ampmod2-1	Ampmod3-1	ampmod-offset		ampmod-mute
1	C Amp → Volume (bidi)	Pitch → volume	IMU1 → volume	mod string offset		Toggle mute
2	G Amp → Volume	..	..	(for amp, pitch)
3	D Amp → Volume	..	..
4	A Amp → Volume	..	..

Patch 2: Freqshift mod	keyUp			keyDn
	single	double	long	single	double	long		R Blink 1	R blink 2	R blink 3
param name	freqmod-amp-1	freqmod-pitch-1	freqmod-imu-1..4	ampmod-offset		ampmod-mute
1	C Amp → freqshift	Pitch →fqshift	IMU2 → fqshift	mod string offset		Toggle mute
2	..	..	..	(for amp, pitch)
3	..	..	..
4	..	..	..
2.pow(modulator.range(-1,1)) * incoming_pitch

Patch 3: Delay mod	keyUp			keyDn
	single	double	long	single	double	long
1	amp→	pitch→	imu3→	mod string offset		Toggle mute
2				(for amp, pitch)
3
4

Patch 4: Osc/Ring	keyUp			keyDn
	single	double	long	single	double	long
1	amp→	pitch→	imu4→	mod string offset		Toggle mute
2
3
4